## HRDAQ_BOM
Line # | Name | Description | Designator | Revision ID | Revision Status | Quantity | Manufacturer 1 | Manufacturer Part Number 1 | Manufacturer Lifecycle 1 | Supplier 1 | Supplier Part Number 1 | Supplier Unit Price 1 | Supplier Subtotal 1
| Capacitor 0.1 uF +/- 5% 16 V 0402 | Chip Capacitor, 0.1 uF, +/- 5%, 16 V, 0402 (1005 Metric) | C1, C33 | CMP-001-00001-6 | Up to date | 2 | Murata | GRM155R71C104JA88D | Not Recommended for New Design | Digikey | 490-6327-1-ND | 0.1 | 0.2
| 0805ZD225KAT2A | General Purpose Ceramic Capacitor, 0805, 2.2uF, 10%, X5R, 15%, 10V | C2, C8, C30 | CMP-2000-05810-2 | Up to date | 3 | Kyocera AVX | 0805ZD225KAT2A | Volume Production | Mouser | 581-0805ZD225K | 0.24 | 0.72
| CL05A475MP5NRNC | Cap Ceramic 4.7uF 10V X5R ±20% SMD 0402 +85°C Paper T/R | C3, C11, C14, C21, C23 | CMP-13271-000548-1 | Up to date | 5 | Samsung | CL05A475MP5NRNC | Volume Production | Mouser | 187-CL05A475MP5NRNC | 0.031 | 0.31
| GRM155R61A224KE19D | CAP CER 0.22UF 10V X5R 0402 | C4, C6, C7, C12, C15, C18, C19, C20, C22, C24, C25 | CMP-2008-04561-5 | Up to date | 11 | Murata | GRM155R61A224KE19D | Volume Production | Mouser | 81-GRM155R61A224KE19 | 0.044 | 0.484
| C1005X8R1E103K050BA | Multilayer Ceramic Capacitors 10nF ±10% 25V X8R SMD 0402 | C5, C16 | CMP-08246-000726-2 | Up to date | 2 | TDK | C1005X8R1E103K050BA | Volume Production | Newark | 94Y9998 | 0.147 | 0.294
| C3216X5R1A107M160AC | Multilayer Ceramic Capacitors 100uF ±20% 10V X5R SMD 1206 | C9 | CMP-2000-05396-3 | Up to date | 1 | TDK | C3216X5R1A107M160AC | Volume Production | Newark | 04X3294 | 1.01 | 1.01
| CL21B106KOQNNNG | CAP CER 10UF 16V X7R 0805 | C10, C13, C17 | CMP-13271-000015-1 | Up to date | 3 | Samsung | CL21B106KOQNNNG | Volume Production | Arrow Electronics | CL21B106KOQNNNG | 0.1681 | 0.5043
| C0402C120J3GACAUTO | CAP CER 12PF 25V C0G/NP0 0402 | C26, C27 | CMP-2008-03330-2 | Up to date | 2 | KEMET | C0402C120J3GACAUTO | Volume Production | Newark | 96Y6879 | 0.04 | 0.08
| GJM1555C1H200JB01D | Multi-Layer Ceramic Capacitor 20pF C0G ±5% 0402 Paper T/R | C28, C29 | CMP-2008-03829-2 | Up to date | 2 | Murata | GJM1555C1H200JB01D | Volume Production | Mouser | 81-GJM1555C1H200JB1D | 0.16 | 0.32
| VJ0603A470KXAAC | Ceramic Capacitor, Multilayer, Ceramic, 50V, 10% +Tol, 10% -Tol, C0G, -/+30ppm/Cel TC, 0.000047uF, Surface Mount, 0603 | C31, C32 | CMP-001-00089-1 | Up to date | 2 | Vishay Vitramon | VJ0603A470KXAAC | Volume Production | Arrow Electronics | VJ0603A470KXAAC | 0.024 | 0.048
| CL31A226MOCLNNC | Cap Ceramic 22uF 16V X5R ±20% SMD 1206 +85°C Embossed T/R | C34, C35, C36, C37, C38, C39 | CMP-13271-002013-1 | Up to date | 6 | Samsung | CL31A226MOCLNNC | Volume Production | Mouser | 187-CL31A226MOCLNNC | 0.107 | 1.07
| HSMG-C190 | LED Uni-Color Green, 52 mW, 20 mA, -40 to 85 degC, 2-Pin SMD, RoHS, Tape and Reel | D1 | CMP-007-00013-3 | Up to date | 1 | Broadcom Avago | HSMG-C190 | Volume Production | Mouser | 630-HSMG-C190 | 0.37 | 0.37
| BAS40-05V,115 | (Teensy 4.1) DIODE ARR SCHOT 40V 120MA SOT666 | D2 | CMP-004-00031-2 | Up to date | 1
| QBLP595-IB | Chip LED 0402, Blue, 0.02 A, 3.1 to 3.7 V, -40 to 80 degC, 2-Pin SMD, RoHS, Tape and Reel | D3, D4 | CMP-007-00042-4 | Up to date | 2 | QT-Brightek | QBLP595-IB | Unknown | Arrow Electronics | QBLP595-IB | 0.3386 | 0.6772
| QBLP595-IG | Chip LED 0402, Green, 0.02 A, 3.1 to 3.7 V, -40 to 80 degC, 2-Pin SMD, RoHS, Tape and Reel | D5, D7 | CMP-007-00041-4 | Up to date | 2 | QT-Brightek | QBLP595-IG | Unknown | Digikey | 1516-1216-1-ND | 0.38 | 0.76
| QBLP595-R | Chip LED 0402, Red, 0.02 A, 2.0 to 2.5 V, -40 to 80 degC, 2-Pin SMD, RoHS, Tape and Reel | D6 | CMP-007-00040-4 | Up to date | 1 | QT-Brightek | QBLP595-R | Unknown | Digikey | 1516-1217-1-ND | 0.34 | 0.34
| SP4020-01FTG-C | SP4020 Series 3.3 V 30 A Bi-Directional SMT TVS Diode - SOD-323 | D8, D9, D10, D11, D12, D13, D14 | CMP-00030-00003-1 | Up to date | 7 | Littelfuse | SP4020-01FTG-C | Volume Production | Mouser | 576-SP4020-01FTG-C | 0.6 | 4.2
| 0466.500NR | Electric Fuse, Very Fast Blow, 0.5A, 63VAC, 63VDC, 50A (IR), Surface Mount, 1206 | F1, F2 | CMP-005-00013-1 | Up to date | 2 | Littelfuse | 0466.500NR | Volume Production | Newark | 12J3725 | 0.312 | 0.624
| 5745784-4 | D Subminiature Connector, 37 Contact(s), Female, 0.109 inch Pitch, Solder Terminal, #4-40 Unc, Receptacle | J1 | CMP-002-00073-2 | Up to date | 1 | TE Connectivity | 5745784-4 | Volume Production | Arrow Electronics | 5745784-4 | 3.95 | 3.95
| 1050170001 | Telecom and Datacom Connector, 5 Contact(s), Female, Right Angle, Surface Mount Terminal, Detent, Receptacle | J2 | CMP-002-00071-1 | Up to date | 1 | Molex | 1050170001 | Volume Production | Arrow Electronics | 1050170001 | 0.4759 | 0.4759
| 5027740891 | 1.10mm Pitch microSD Memory Card Connector, Reverse Mount Surface Mount, Push-Push Type | J3 | CMP-019-00052-1 | Up to date | 1 | Molex | 5027740891 | Volume Production | Arrow Electronics | 502774-0891 | 2.62 | 2.62
| 67503-1020 | USB Connector, 5 Contact(s), Female, Right Angle, Surface Mount Terminal, Receptacle | J4 | CMP-00030-00002-4 | Up to date | 1 | Molex | 67503-1020 | Volume Production | Arrow Electronics | 67503-1020 | 0.642 | 0.642
| CONREVSMA003.031 | RP-SMA Female Edge Mount Connector for 0.031" Thick Board | J5 | CMP-0168-00047-1 | Up to date | 1 | Linx | CONREVSMA003.031 | Unknown
| 7447916 |  | L1 | CMP-0221-00031-2 | Up to date | 1 | Wurth Electronics | 7447916 | Volume Production | Mouser | 710-7447916 | 0.53 | 0.53
| BLM18AG121SN1D | Chip Ferrite Bead for General Use, 120 Ohm, 500 mA, -55 to 125 degC, 0603 (1608 Metric), RoHS, Tape and Reel | L2, L3, L4 | CMP-006-00004-3 | Up to date | 3
| DMG2305UX-13 | MOSFET P-CH 20V 4.2A SOT23 | Q1, Q2 | CMP-12801-000021-1 | Up to date | 2 | Diodes | DMG2305UX-13 | Volume Production | Newark | 82Y6563 | 0.029 | 0.058
| CR0402-FX-1500GLF | Thick Film Chip Resistors 0402 150Ω 0.0625W 1% 100ppm/°C | R1 | CMP-2002-04809-2 | Up to date | 1 | Bourns | CR0402-FX-1500GLF | Volume Production | Newark | 33AK7334 | 0.001 | 0.001
| ERJ-2RKF4703X | RES SMD 470K OHM 1% 1/10W 0402 | R2 | CMP-1011-00812-7 | Up to date | 1 | Panasonic | ERJ-2RKF4703X | Volume Production | Newark | 64R5290 | 0.002 | 0.002
| RT0402FRE07100KL | RES 100K OHM 1/16W 1% SMD 0402 | R3, R5 | CMP-2002-02553-2 | Up to date | 2 | Yageo | RT0402FRE07100KL | Volume Production | Newark | 49AK4171 | 0.007 | 0.014
| RC0402FR-07470RL |  | R4, R6 | CMP-2002-07697-1 | Up to date | 2 | Yageo | RC0402FR-07470RL | Volume Production
| CRCW04022M20FKED | RES Thick Film, 2.2MΩ, 1%, 0.063W, 100ppm/°C, 0402 | R7 | CMP-1011-00885-3 | Up to date | 1 | Vishay | CRCW04022M20FKED | Volume Production | Newark | 89M6620 | 0.003 | 0.003
| RT0402FRE0727RL | RES SMD 27 OHM 1% 1/16W 0402 | R8, R9 | CMP-2002-02599-2 | Up to date | 2 | Yageo | RT0402FRE0727RL | Volume Production | Arrow Electronics | RT0402FRE0727RL | 0.086 | 0.172
| Resistor 1k +/-1% 0402 100 mW | Chip Resistor, 1 KOhm, +/- 1%, 0.1 W, -55 to 155 degC, 0402 (1005 Metric) | R10, R11 | CMP-009-00009-5 | Up to date | 2 | Panasonic | ERJ-2RKF1001X | Volume Production | Newark | 85Y8051 | 0.002 | 0.004
| RC1005F331CS | Res Thick Film 0402 330Ω 1% 0.063W ±100ppm/°C Molded SMD T/R | R12 | CMP-13261-004965-1 | Up to date | 1 | Samsung | RC1005F331CS | Volume Production | Arrow Electronics | RC1005F331CS | 0.0503 | 0.0503
| ESR01MZPF2001 | 2kΩ ±1% 0.2W 0402 Anti-Surge Chip Resistor AEC-Q200 | R13, R15, R17 | CMP-08839-027908-1 | Up to date | 3 | Rohm | ESR01MZPF2001 | Volume Production | Digikey | 511-ESR01MZPF2001CT-ND | 0.3 | 0.9
| CRCW04021K00FKEDHP |  | R14, R16, R18 | CMP-2002-03045-1 | Up to date | 3 | Vishay Dale | CRCW04021K00FKEDHP | Volume Production | Mouser | 71-CRCW04021K00FKEDH | 0.12 | 0.36
| RT0402FRE0775KL | RES SMD 75K OHM 1% 1/16W 0402 | R19, R20, R22, R23, R25, R26 | CMP-2002-02557-2 | Up to date | 6 | Yageo | RT0402FRE0775KL | Volume Production | Digikey | 13-RT0402FRE0775KLCT-ND | 0.025 | 0.25
| ERJ2RKF2402X |  | R21, R24, R27 | CMP-2002-01136-1 | Up to date | 3 | Panasonic | ERJ-2RKF2402X | Volume Production | Newark | 53W4286 | 0.002 | 0.006
| RG1608P-121-B-T5 | Automotive Metal Thin Film Chip Resistor, 0603, 120Ω, 0.1%, 25ppm/°C, 0.1W, 100V | R28 | CMP-2000-02004-2 | Up to date | 1 | Susumu | RG1608P-121-B-T5 | Volume Production | Digikey | RG16P120BCT-ND | 0.2 | 0.2
| ERA-2AEB121X |  | R29, R30, R31, R32, R33, R34, R35, R36, R37, R38, R39, R40, R41, R42, R43 | CMP-2002-05777-1 | Up to date | 15 | Panasonic | ERA-2AEB121X | Volume Production | Newark | 05X8505 | 0.046 | 0.69
| TL3305AF260QG | SWITCH TACTILE SPST-NO 50MA 12V | S1, S2 | CMP-17879-000010-1 | Up to date | 2 | E-Switch | TL3305AF260QG | Volume Production | Digikey | EG5353CT-ND | 0.21 | 0.42
| MIMXRT1062DVJ6B | (Teensy 4.1) ARM® Cortex®-M7 RT1060 Microcontroller IC 32-Bit Single-Core 600MHz External Program Memory 196-LFBGA (12x12) | U1 | CMP-031-00006-21 | Up to date | 1
| MKL02Z32VFG4 | (Teensy 4.1) IC MCU 32BIT 32KB FLASH 16QFN | U2 | CMP-005-000000-3 | Up to date | 1
| W25Q64JVXGIM TR | (Teensy 4.1) NOR Flash Serial (SPI, Dual SPI, Quad SPI) 3V/3.3V 64M-bit 8M x 8 6ns 8-Pin XSON EP Tube | U3 | CMP-019-00049-3 | Up to date | 1
| TLV75533PDRVR | Fixed Positive LDO Regulator, 3.3V, 0.238V Dropout, PDSO6 | U4 | CMP-031-00007-1 | Up to date | 1 | Texas Instruments | TLV75533PDRVR | Volume Production | Mouser | 595-TLV75533PDRVR | 0.42 | 0.42
| TPD3S014DBVR | (Teensy 4.1) Buffer/Inverter Based Peripheral Driver, 1 Driver, PDSO6 | U5 | CMP-00030-00001-1 | Up to date | 1 | Texas Instruments | TPD3S014DBVR | Volume Production | Arrow Electronics | TPD3S014DBVR | 1.11 | 1.11
| FT231XS-U | Microprocessor Circuit, CMOS, PDSO20 | U6 | CMP-015-00009-4 | Up to date | 1 | FTDI | FT231XS-U | Volume Production | Mouser | 895-FT231XS-U | 2.34 | 2.34
| XB3-24Z8CM-J | Digi XBee 3, 2.4 Ghz, 802.15.4, Micro, RF Pad Ant, MMT | U7 | CMP-010-000000-4 | Up to date | 1
| SN65HVD232DR | Interface Circuit, 1-Trnsvr, BICMOS, PDSO8 | U8 | CMP-015-00008-1 | Up to date | 1 | Texas Instruments | SN65HVD232DR | Volume Production | Mouser | 595-SN65HVD232DR | 2.5 | 2.5
| MPM3610AGQV-P | Non-Isolated PoL Module DC DC Converter 1 Output 0.8 ~ 18.48V 1.2A 4.5V - 21V Input | U9, U10, U11 | CMP-012-000000-3 | Up to date | 3
| ABM3B-24.000MHZ-B2-T | Ceramic SMD Crystal, 24 MHz, +/- 20 ppm, 18 pF, -20 to 70 degC, 4-Pin SMD, RoHS, Tape and Reel | Y1 | CMP-003-00019-2 | Up to date | 1 | Abracon | ABM3B-24.000MHZ-B2-T | Unknown | Arrow Electronics | ABM3B-24.000MHZ-B2-T | 0.8663 | 0.8663
| ABS07L-32.768KHZ-T | CRYSTAL 32.7680KHZ 12.5PF SMD | Y2 | CMP-27762-003010-1 | Up to date | 1 | Abracon | ABS07L-32.768kHz-T | Volume Production | Arrow Electronics | ABS07L-32.768KHZ-T | 0.8333 | 0.8333